## Chilled Water System Equation
Project Name | : Microsoft Building |  |  |  | Floor : |  |  |  | Computed by: | MIA
Location | : Narnia |  |  |  | Zone : |  |  |  | Checked by: | SSK
Equipment | : AHU-01 |  |  |  | Date : |  |  |  | Approved by: | AMK
CHILLED WATER FLOW - GPM CALCULATION
[11 empty] | Website | : | https://www.hvacsimplified.in
[11 empty] | YouTube | : | https://www.youtube.com/c/HVACSimplifiedOnlineTrainingByAMK/featured
[11 empty] | Email | : | info@hvacsimplified.in
[11 empty] | Instagram | : | https://www.instagram.com/hvac_simplified/
[11 empty] | LinkedIn | : | https://www.linkedin.com/company/hvac-simplified/?viewAsMember=true
|  | Input Parameters : | [8 empty] | Facebook | : | https://m.facebook.com/HVAC.SIMPLIFIED/?ref=bookmarks
|  |  |  | Chilled Water Return |  | : | 55 | °F
|  |  |  | Chilled Water Supply |  | : | 45 | °F
|  |  |  | Temperature Diff. |  | : | 10 | ΔT
|  |  |  | AHU Capacity |  | : | 30 | TR
Chilled Water System Equation - Evaporator Flow Rates
|  |  | GPM | = | 72
|  |  | GPM/TR | = | 2.4
HVAC SIMPLIFIED™