## BLDNG
BILLS OF QUANTITIES - FIRE FIGHTING
PROJECT NAME
LOCATION |  | Bill No. - 00 (Rev. 0)
BUILDIONG NAME |  | DIVISION - 15 - Mech. Works (Fire Fighting)
Ref. | DESCRIPTION | Quantity | Unit | Unit Price | Amount
|  |  |  | $ | $
FIRE FIGHTING SYSTEM
1 | Fire Hose Cabinet:
| Supply, lift into position, install, test, set to work, and commission Fire Hose cabinet with 30 meters 25 mm (1 Inch) diameter fire rubber hose cabinet assembly complete with 40 mm (1½ Inch) landing valve, bronze adjustable spray nozzle, (multi-purpose dry chemical powder fire extinguisher 10-Kg capacity), as per drawings(Civil Defense Approved). |  | Set | 3200 | 0
2 | Fire Water Line:
Supply, lift into position, install, test, set to work, and commission Above ground, including, grooved fittings expansion joints, galvanized hangers and supports and painting ERW (groove fittings), as per drawings
Black Steel ASTM A 53 Schedule 40 category pipes
2.1 | Diameter 150 mm (6 Inch) |  | m | 325 | 0
2.1 | Diameter 100 mm (4 Inch) |  | m | 270 | 0
2.2 | Diameter 75 mm (3 Inch) |  | m | 230 | 0
2.3 | Diameter 65 mm (2 ½ Inch) |  | m | 190 | 0
2.4 | Diameter 50 mm (2 Inch) |  | m | 140 | 0
2.5 | Diameter 40 mm (1 ½ Inch) |  | m | 110 | 0
2.5 | Diameter 32 mm (1 ¼ Inch) |  | m | 95 | 0
2.5 | Diameter 25 mm (1 Inch) |  | m | 85 | 0
3 | Supply, lift into position, install, test, set to work, and commission All necessary "Victaulic" fittings, hangers, brackets & supports, complete |  | Item | 23500 | 0
4 | Supply, lift into position, install, test, set to work, and commission All necessary flushing connection assembly |  | Item | 3500 | 0
5 | Fire Extinguisher
Supply, lift into position, install, test, set to work, and commission fire extinguisher with the following capacity and as per drawing
5.1 | 6 kg dry chemical fire extinguisher |  | No. | 210 | 0
5.2 | 6 kg co2 fire extinguisher |  | No. | 390 | 0
To Bill Summary
6 | Supply, lift into position, install, test, set to work, and commission Inspector test valve assembly 25 mm (1 Inch) diameter c/w with test globe valve drain valve sight glass double window, as per drawings |  | No. | 350 | 0
7 | Supply, lift into position, install, test, set to work, and commission Fire department connection with chain and cap as per drawing |  | No. | 2300 | 0
8 | Supply, lift into position, install, test, set to work, and commission15 mm (½ Inch) Automatic Air Vent, as per drawings |  | No. | 70 | 0
9 | Supply, lift into position, install, test, set to work, and commission Alarm check valve 150 mm (6 Inch) diameter with variable pressure trim retarding chamber, mechanical alarm gong, pressure switch complete including tamper switch, as per drawings |  | No. | 7000 | 0
10 | Supply, lift into position, install, test, set to work, and commission Gate valve 150 mm (6 Inch) diameter outside screw and yoke (OS & Y), cast iron body, bronze trim rising stem, single wedge class, flanged end and flat faced including tamper switch, as per drawings |  | No. | 3500 | 0
11 | Supply, lift into position, install, test, set to work, and commission Gate valve as per drawing diameter 65 mm (2 ½ Inch), as per drawings |  | No. | 900 | 0
12 | Supply, lift into position, install, test, set to work, and commission Pressure Relief Valve, 25mm (1 Inch) diameter, as per drawings |  | No. |  | 0
To Bill Summary
13 | Sprinkle Head
Supply, lift into position, install, test, set to work, and commission sprinkler head as following and as per drawings
13.1 | Sprinkler head upright center link type, 680C, 25 mm (1Inch) ORIFICE 25 mm (1Inch) NPT male connection UL/FM approved ESFR K25.2 |  | No. | 70 | 0
13.2 | Sprinkler head pendent recessed center link type, 680C 15 mm (½ Inch) diameter - ORIFICE 15 mm (½ Inch) NPT male connection bronze finish UL/FM approved. |  | No. | 70 | 0
13.3 | Sprinkler head upright center link type, 680C 15 mm (½ Inch) ORIFICE, 15 mm (½ Inch) NPT male connection bronze finish UL/FM approved and ordinary. |  | No. | 70 | 0
13.4 | Sprinkler emergency cabinet 18 unit capacity 12 pcs. upright ESFR & 6 pcs pendant with 1 no. sprinkler wrench |  | Set |  | 0
14 | Supply, lift into position, install, test, set to work, and commission FM 200 including pipe, fitting, valves, solenoid valves cylinder & spare cylinder complete as system |  | Item |  | 0
10 | Flushing and Water Treatment Chemicals:
| Supply, installation and setting to work including all necessary sundries, water requirement and proper waste water disposal, laboratory test, etc. Complete. |  | Item |  | 0
AA | Mechanical Identification:
| Supply and install approved services identification tags, markings and flow direction arrows. |  | Item |  | 0
BB | Civil Works
| Provide for associated civil works required for the Mechanical Services Installation as described and listed in this B of Q and as shown on the drawings. The works shall include the formation of all holes for the services to pass through etc., and the sealing of the holes once the services have been installed. |  | Item | 8000 | 0
To Bill Summary
BILL SUMMARY
00 -Bill #00 -Div.15 -Fire Fighting -Rev.0 -Page 1 of 3
00 -Bill #00 -Div.15 -Fire Fighting -Rev.0 -Page 2 of 3
00 -Bill #00 -Div.15 -Fire Fighting -Rev.0 -Page 3 of 3
To General Summary

## XTRNAL WRK
BILLS OF QUANTITIES - FIRE FIGHTING
PROJECT NAME
LOCATION |  | Bill No. - 00 (Rev. 0)
BUILDIONG NAME |  | DIVISION - 15 - Mech. Works (Fire Fighting)
Ref. | DESCRIPTION | Quantity | Unit | Unit Price | Amount
|  |  |  | $ | $
FIRE FIGHTING SYSTEM
1 | Pipe works
Supply, install, test, set to work, and commission Underground UPVC pipes & fittings including expansion joints, thrust joints, thrust block excavation & backfilling.
UPVC Pipe class-5 (Schedule 80), Ring Joint
Fire Water External Pipe as per drawings
1.1 | Diameter 250 mm (10 Inch) |  | m | 330 | 0
1.2 | Diameter 200 mm (8 Inch) |  | m | 250 | 0
1.3 | Diameter 160 mm (6 Inch) |  | m | 190 | 0
1.4 | Diameter 110 mm (4 Inch) |  | m | 140 | 0
1.5 | Diameter 63 mm (2 ½ Inch) |  | m | 110 | 0
1.6 | Diameter 50 mm (2 Inch) |  | m | 90 | 0
2 | Valves and Pipeline Ancillaries
Supply, install, test, set to work, and commission all valves and pipeline ancillaries as following
2.1 | Diameter 250 mm (10 Inch) direct valve, epoxy coated with extension spindle, valve box cover and T-key wrench |  | No. | 3650 | 0
2.2 | Ditto but with diameter 200 mm (8Inch) |  | No. | 3500 | 0
2.3 | Ditto but with diameter160 mm (6 Inch) |  | No. | 3400 | 0
2.4 | Ditto but with diameter 63 mm (2 ½ Inch) |  | No. | 1200 | 0
2.5 | Ditto but with diameter 50 (2 Inch) |  | No. | 900 | 0
No.
3 | Supply, install, test, set to work, and commission Fire Hydrants 150 mm Diameter complete with guard post, valve, axe wrench & fittings including thrust joints, thrust block excavation & backfilling. |  | No. | 6690 | 0
4 | Supply, install, test, set to work, and commission Fire house for fire hydrant complete with fire hoses, Axe, wrenches & fire blankets |  | No. |  | 0
AA | Civil Works
| Provide for associated civil works required for the Mechanical Services Installation as described and listed in this B of Q and as shown on the drawings. The works shall include the formation of all holes for the services to pass through etc., and the sealing of the holes once the services have been installed. |  | item | 23000 | 0
| To General Summary |  |  |  | 0

## UG TANK & PMP RM
BILLS OF QUANTITIES - FIRE FIGHTING
PROJECT NAME
LOCATION |  | Bill No. - 00 (Rev. 0)
BUILDIONG NAME |  | DIVISION - 15 - Mech. Works (Fire Fighting)
Ref. | DESCRIPTION | Quantity | Unit | Unit Price | Amount
|  |  |  | $ | $
FIRE FIGHTING SYSTEM
1 | Supply, lift into position, install, test, set to work, and commission Electric fire pump, UL/FM and NFPA-20 approved, split case of capacity 00 GPM, 00 PSI, 00 Kw motor, operating at 380/3/60 Hz, pump shall have dry run protection and also shall have over run protection, with all valves, fittings and accessories, pipes, and necessary control panel, complete as shown and described in the drawings and for proper operation. Grundfos or equal model |  | Set |  | 0
2 | Supply, lift into position, install, test, set to work, and commission Diesel fire pump, UL/FM and NFPA-20 approved, vertical turbine of capacity 00 GPM, 00 PSI, with all valves, fittings and accessories, pipes, and necessary control panel, complete as shown and described in the drawings and for proper operation. and it shuould include a day tank 00 litres. Grundfos or equal model |  | Set |  | 0
3 | Supply, lift into position, install, test, set to work, and commission Jockey Pump, vertical multi stage type approved of flow 00 GPM and head 00 PSI, 00 Kw motor, operating at 380/3/60 hz the pump shall have dry run protection, and over run protection with all valves, fittings, accessories, control panel, complete as shown and described in the drawings and for proper operation. Grundfos model or equal |  | Set |  | 0
4 | Fire water line
Supply, install, test, set to work, and commission above ground fire wate pipes, including, grooved fittings expansion joints, galvanized hangers and supports and painting ERW (groove fittings)
Black Steel ASTM A 53 Schedule 40 category pipes
4.1 | Diameter 300 mm (12 Inch) |  | m |  | 0
4.2 | Diameter 250 mm (10 Inch) |  | m |  | 0
4.3 | Diameter 200 mm (8 Inch) |  | m | 400 | 0
4.4 | Diameter 150 mm (6 Inch) |  | m | 325 | 0
4.5 | Diameter 100 mm (4 Inch) |  | m | 260 | 0
4.6 | Diameter 75 mm (3 Inch) |  | m | 220 | 0
4.7 | Diameter 65 mm (2½ Inch) |  | m | 180 | 0
4.8 | Diameter 50 mm (2 Inch) |  | m | 150 | 0
To Bill Summary
5 | Valves & Ancillaries
Supply, install, test, set to work, and commission valves and ancillaries including all accessories and fittings needed for installation as following and as per drawings
5.1 | O.S & Y Gate valve, flanged end with tamper switch
10.1.1 | Diameter 200 mm (8 Inch) |  | No. |  | 0
10.1.2 | Diameter 150 mm (6 Inch) |  | No. |  | 0
10.1.3 | Diameter 75 mm (3 Inch) |  | No. |  | 0
5.2 | Check valve, flanged end
10.2.1 | Diameter 200 mm (8 Inch) |  | No. |  | 0
10.2.2 | Diameter 75 mm (3 Inch) |  | No. |  | 0
5.3 | Flexible coupling, single sphere
3.3.1 | Diameter 200 mm (8 Inch) |  | No. |  | 0
3.3.2 | Diameter 75 mm (3 Inch) |  | No. |  | 0
5.4 | Wafer check valve, 150 mm diameter (6 Inch) |  | No. |  | 0
5.5 | Fire pump main relief valve, 150 mm diameter (6 Inch) |  | No. |  | 0
5.6 | Automatic air release valve, 40 mm diameter (1½ Inch) |  | No. |  | 0
5.7 | Fuel tank, 00 Gallon capacity |  | No. |  | 0
5.8 | Swing bronze check valve, 20 mm diameter (¾ Inch) |  | No. |  | 0
5.9 | Ball valve, 20 mm diameter (¾ Inch) |  | No. |  | 0
5.10. | Pressure gauge, 100 mm diameter (4 Inch), 0 to 300 PSI range |  | No. |  | 0
5.11. | 300 mm (12 Inch) diameter PVC vent pipe with gooseneck and stainless steel insect screen |  | Job |  | 0
5.12. | 2 nos. x 150 mm (6 Inch) diameter PVC truck fill pipe complete with vandal proof cover and chain |  | Job |  | 0
5.13. | Manhole cover 800 x 800 mm cast iron heavy duty |  | No. |  | 0
5.14. | Provision for pipe sleeves, no leak flanged, etc for underground tanks |  | Job |  | 0
5.15. | Control cables & connection to alarm system |  | Job |  | 0
5.16. | Flow Meter on 250 mm (10 Inch) diameter pipe line size |  | No. |  | 0
5.17. | Line gate valves for diameter 250 mm (10 Inch) |  | No. |  | 0
5.18. | Regular flanges internal diameter 75 mm (3 Inch) |  | No. | 270 | 0
5.19. | Blind flanges internal diameter 300 mm (12 Inch) |  | No. | 210 | 0
5.20. | Ditto but 75 mm (3 Inch) |  | No. |  | 0
6 | Fire Extinguisher
Supply, lift into position, install, test, set to work, and commission fire extinguisher with the following capacity and as per drawing
6.1 | 12 Kg dry powder portable multi-purpose fire extinguisher |  | No. |  | 0
6.2 | Trolly type, foam fire extinguisher, 25 liters capacity |  | No. |  | 0
To Bill Summary
7 | Supply, install, test, set to work, and commission Fire department connection with chain and cap size 110 x 65 x 65 mm |  | Set | 2300 | 0
8 | Flushing and Water Treatment Chemicals
| Supply, application and setting to work including all necessary sundries, water requirement and proper waste water disposal, laboratory tests, etc., complete |  | Item |  | 0
AA | Mechanical Identification
| Supply and install approved services identification tags, markings and flow direction arrows. |  | Item |  | 0
BB | Civil Works
| Provide for associated civil works required for the Mechanical Services Installation as described and listed in this B of Q and as shown on the drawings. The works shall include the formation of all holes for the services to pass through etc., and the sealing of the holes once the services have been installed. |  | Item | 9000 | 0
| To Bill Summary |  |  |  | 0
BILL SUMMARY
00 -Bill #00 -Div.15 -Fire Fighting -Rev.0 -Page 1 of 3
00 -Bill #00 -Div.15 -Fire Fighting -Rev.0 -Page 2 of 3
00 -Bill #00 -Div.15 -Fire Fighting -Rev.0 -Page 3 of 3
To General Summary

## GEN. RM
BILLS OF QUANTITIES - FIRE FIGHTING
PROJECT NAME
LOCATION |  | Bill No. - 00 (Rev. 0)
BUILDIONG NAME |  | DIVISION - 15 - Mech. Works (Fire Fighting)
Ref. | DESCRIPTION | Quantity | Unit | Unit Price | Amount
|  |  |  | $ | $
FIRE FIGHTING SYSTEM
1 | Supply, install, test, set to work, and commission Fire Extinguisher Dry chemical & co2 capacity 6kg |  | No. | 210 | 0
2 | Supply, install, test, set to work, and commission Fire Extinguisher CO2 capacity 6 kg |  | No. | 390 | 0
AA | Civil Works
| Provide for associated civil works required for the Mechanical Services Installation as described and listed in this B of Q and as shown on the drawings. The works shall include the formation of all holes for the services to pass through etc., and the sealing of the holes once the services have been installed. |  | Item | 1250 | 0
| To General Summary |  |  |  | 0